## DWT-300_Platform
OIML R 76-2 Test Observation Data - Object 1: Demo Weighing Technologies DWT-300 (Class III Industrial Platform)
INSTRUMENT SPECIFICATIONS (METADATA)
type_designation | DWT-300 Heavy Duty Industrial Platform Scale
model | DWT-300
manufacturer | Demo Weighing Technologies
applicant | Demo Weighing Corp Ltd
serial | DWT300-24-00817
accuracy_class | III
Max | 300
Min | 20
e | 0.1
d | 0.05
unit | kg
n | 3000
tare | -150
temp_range | -10°C to +40°C
power_supply | 230 V AC 50 Hz
load_cell | Class C3 500kg IP67 Shear Beam
indicator | DWT-Digital Stainless Steel IP68 Display
software_version | v3.1.2
software_checksum | 0x7E3A9102
OIML TEST OBSERVATION MEASUREMENTS
test_code | point_name | load_L | indication_I | delta_L | extra_param | stage
T1 | Zero_Initial | 0 | 0 | 0.05 | 20C | initial
T1 | Min_20kg | 20 | 20 | 0.05 | 20C | initial
T1 | 500e_50kg | 50 | 50 | 0.05 | 20C | initial
T1 | 1000e_100kg | 100 | 100 | 0.05 | 20C | initial
T1 | 2000e_200kg | 200 | 200.05 | 0.05 | 20C | initial
T1 | Max_300kg | 300 | 300.05 | 0.05 | 20C | initial
T1 | Dec_200kg | 200 | 200 | 0.05 | 20C | initial
T1 | Dec_100kg | 100 | 100 | 0.05 | 20C | initial
T1 | Dec_50kg | 50 | 50 | 0.05 | 20C | initial
T1 | Dec_20kg | 20 | 20 | 0.05 | 20C | initial
T1 | Zero_Return | 0 | 0 | 0.05 | 20C | initial
T2 | Temp_20C_Zero | 0 | 0 | 0.05 | 20C | initial
T2 | Temp_40C_Zero | 0 | 0.02 | 0.05 | 40C | initial
T2 | Temp_minus10C_Zero | 0 | -0.03 | 0.05 | -10C | initial
T2 | Temp_5C_Zero | 0 | 0.01 | 0.05 | 5C | initial
T2 | Temp_20C_Final | 0 | 0 | 0.05 | 20C | initial
T3.1 | Center_Pos1 | 100 | 100 | 0.05 | Center | initial
T3.1 | FrontLeft_Pos2 | 100 | 100.05 | 0.05 | Front-Left | initial
T3.1 | BackLeft_Pos3 | 100 | 100.05 | 0.05 | Back-Left | initial
T3.1 | BackRight_Pos4 | 100 | 100 | 0.05 | Back-Right | initial
T3.1 | FrontRight_Pos5 | 100 | 99.95 | 0.05 | Front-Right | initial
T4.1.1 | Discrim_Min_20kg | 20 | 20 | 0.01 | 1.4d | initial
T4.1.1 | Discrim_Half_150kg | 150 | 150 | 0.01 | 1.4d | initial
T4.1.1 | Discrim_Max_300kg | 300 | 300 | 0.01 | 1.4d | initial
T5 | Repeat_150kg_R1 | 150 | 150 | 0.05 | Run1 | initial
T5 | Repeat_150kg_R2 | 150 | 150 | 0.05 | Run2 | initial
T5 | Repeat_150kg_R3 | 150 | 150.05 | 0.05 | Run3 | initial
T5 | Repeat_300kg_R1 | 300 | 300 | 0.05 | Run1 | initial
T5 | Repeat_300kg_R2 | 300 | 300.05 | 0.05 | Run2 | initial
T5 | Repeat_300kg_R3 | 300 | 300 | 0.05 | Run3 | initial
T6.1 | ZeroReturn_0min | 0 | 0 | 0.05 | 0min | initial
T6.1 | ZeroReturn_30min | 0 | 0.02 | 0.05 | 30min | initial
T6.2 | Creep_0min | 300 | 300 | 0.05 | 0min | initial
T6.2 | Creep_30min | 300 | 300.05 | 0.05 | 30min | initial
T7 | Equilibrium_Zero | 0 | 0 | 0.05 | Zero | initial
T7 | Equilibrium_Load | 100 | 100 | 0.05 | Load | initial
T8 | Tilting_Zero | 0 | 0 | 0.05 | Tilt0 | initial
T8 | Tilting_Load | 100 | 100.05 | 0.05 | Tilt1 | initial
T9 | Tare_Zero | 0 | 0 | 0.05 | Tare0 | initial
T9 | Tare_Load100k | 100 | 100 | 0.05 | Tare100k | initial
T10 | Warmup_Zero | 0 | 0 | 0.05 | Zero | initial
T10 | Warmup_Max | 300 | 300.05 | 0.05 | Max | initial
T11 | Voltage_Nominal | 100 | 100 | 0.05 | 230V | initial
T11 | Voltage_Low | 100 | 100 | 0.05 | 187V | initial
T11 | Voltage_High | 100 | 100.05 | 0.05 | 253V | initial
T12.1 | Disturbance_BurstPos | 100 | 100 | 0.05 | 1kV_Pos | initial
T12.1 | Disturbance_BurstNeg | 100 | 100.05 | 0.05 | 1kV_Neg | initial
T13a | DampHeat_Zero | 0 | 0 | 0.05 | Zero | initial
T13a | DampHeat_100k | 100 | 100.05 | 0.05 | Load100k | initial
T14 | Span_Zero | 0 | 0 | 0.05 | Zero | initial
T14 | Span_300k | 300 | 300.05 | 0.05 | Span300k | initial
T15 | Endurance_Zero | 0 | 0 | 0.05 | Zero | initial
T15 | Endurance_150k | 150 | 150.05 | 0.05 | 100k_cycles | initial

## METTLER_XPE205DU
OIML R 76-2 Test Observation Data - Object 2: Mettler Toledo XPE-205DU (Class I Analytical Micro-Balance)
INSTRUMENT SPECIFICATIONS (METADATA)
type_designation | XPE-205DU Micro-Analytical Semi-Micro Balance
model | XPE-205DU
manufacturer | Mettler Toledo AG
applicant | Pharma Analytical Labs Switzerland
serial | MT-XPE-2024-9912
accuracy_class | I
Max | 220
Min | 0.01
e | 0.001
d | 0.0001
unit | g
n | 220000
tare | -220
temp_range | +10°C to +30°C
power_supply | 100-240 V AC 50/60 Hz
load_cell | High-Precision Electromagnetic Force Restoration (EMFR) Cell
indicator | Touchscreen Color Graphic Terminal with Draft Shield
software_version | v4.8.0
software_checksum | 0xFA88C31D
OIML TEST OBSERVATION MEASUREMENTS
test_code | point_name | load_L | indication_I | delta_L | extra_param | stage
T1 | Zero_Initial | 0 | 0 | 0.0005 | 20C | initial
T1 | Min_0.01g | 0.01 | 0.01 | 0.0005 | 20C | initial
T1 | 50000e_50g | 50 | 50 | 0.0005 | 20C | initial
T1 | 100000e_100g | 100 | 100.0002 | 0.0005 | 20C | initial
T1 | 150000e_150g | 150 | 150.0005 | 0.0005 | 20C | initial
T1 | Max_220g | 220 | 220.0008 | 0.0005 | 20C | initial
T1 | Dec_150g | 150 | 150.0004 | 0.0005 | 20C | initial
T1 | Dec_100g | 100 | 100.0001 | 0.0005 | 20C | initial
T1 | Dec_50g | 50 | 50 | 0.0005 | 20C | initial
T1 | Dec_0.01g | 0.01 | 0.01 | 0.0005 | 20C | initial
T1 | Zero_Return | 0 | 0 | 0.0005 | 20C | initial
T2 | Temp_20C_Zero | 0 | 0 | 0.0005 | 20C | initial
T2 | Temp_30C_Zero | 0 | 0.0002 | 0.0005 | 30C | initial
T2 | Temp_10C_Zero | 0 | -0.0003 | 0.0005 | 10C | initial
T2 | Temp_20C_Final | 0 | 0 | 0.0005 | 20C | initial
T3.1 | Center_Pos1 | 70 | 70 | 0.0005 | Center | initial
T3.1 | FrontLeft_Pos2 | 70 | 70.0002 | 0.0005 | Front-Left | initial
T3.1 | BackLeft_Pos3 | 70 | 70.0001 | 0.0005 | Back-Left | initial
T3.1 | BackRight_Pos4 | 70 | 70 | 0.0005 | Back-Right | initial
T3.1 | FrontRight_Pos5 | 70 | 69.9998 | 0.0005 | Front-Right | initial
T4.1.1 | Discrim_Min_0.01g | 0.01 | 0.01 | 0.0001 | 1.4d | initial
T4.1.1 | Discrim_Half_100g | 100 | 100 | 0.0001 | 1.4d | initial
T4.1.1 | Discrim_Max_220g | 220 | 220 | 0.0001 | 1.4d | initial
T5 | Repeat_100g_R1 | 100 | 100 | 0.0005 | Run1 | initial
T5 | Repeat_100g_R2 | 100 | 100.0001 | 0.0005 | Run2 | initial
T5 | Repeat_100g_R3 | 100 | 100 | 0.0005 | Run3 | initial
T5 | Repeat_220g_R1 | 220 | 220 | 0.0005 | Run1 | initial
T5 | Repeat_220g_R2 | 220 | 220.0005 | 0.0005 | Run2 | initial
T5 | Repeat_220g_R3 | 220 | 220.0002 | 0.0005 | Run3 | initial
T6.1 | ZeroReturn_0min | 0 | 0 | 0.0005 | 0min | initial
T6.1 | ZeroReturn_30min | 0 | 0.0001 | 0.0005 | 30min | initial
T6.2 | Creep_0min | 220 | 220 | 0.0005 | 0min | initial
T6.2 | Creep_30min | 220 | 220.0004 | 0.0005 | 30min | initial
T7 | Equilibrium_Zero | 0 | 0 | 0.0005 | Zero | initial
T7 | Equilibrium_Load | 50 | 50 | 0.0005 | Load | initial
T8 | Tilting_Zero | 0 | 0 | 0.0005 | Tilt0 | initial
T8 | Tilting_Load | 50 | 50.0002 | 0.0005 | Tilt1 | initial
T9 | Tare_Zero | 0 | 0 | 0.0005 | Tare0 | initial
T9 | Tare_Load50g | 50 | 50 | 0.0005 | Tare50g | initial
T10 | Warmup_Zero | 0 | 0 | 0.0005 | Zero | initial
T10 | Warmup_Max | 220 | 220.0002 | 0.0005 | Max | initial
T11 | Voltage_Nominal | 50 | 50 | 0.0005 | 230V | initial
T11 | Voltage_Low | 50 | 50 | 0.0005 | 187V | initial
T11 | Voltage_High | 50 | 50.0001 | 0.0005 | 253V | initial
T14 | Span_Zero | 0 | 0 | 0.0005 | Zero | initial
T14 | Span_220g | 220 | 220.0005 | 0.0005 | Span220g | initial

## APX-3000_BenchScale
OIML R 76-2 Test Observation Data - Object 3: Apex Scales APX-3000-15K (Class III Industrial Bench Scale)
INSTRUMENT SPECIFICATIONS (METADATA)
type_designation | APX-3000 Series Industrial Bench Scale
model | APX-3000-15K
manufacturer | Apex Scales & Systems Co., Ltd
applicant | Apex Metrology Global Corp
serial | APX15K-2024-4410
accuracy_class | III
Max | 15000
Min | 100
e | 5
d | 1
unit | g
n | 3000
tare | -5000
temp_range | -10°C to +40°C
power_supply | 230 V AC 50 Hz
load_cell | Class C3 20kg Aluminum Single Point
indicator | Apex IP65 Backlit LCD Terminal
software_version | v2.4.1
software_checksum | 0x9B4E21F8
OIML TEST OBSERVATION MEASUREMENTS
test_code | point_name | load_L | indication_I | delta_L | extra_param | stage
T1 | Zero_Initial | 0 | 0 | 2.5 | 20C | initial
T1 | Min_100g | 100 | 100 | 2.5 | 20C | initial
T1 | 500e_2500g | 2500 | 2500 | 2.5 | 20C | initial
T1 | 1000e_5000g | 5000 | 5001 | 2.5 | 20C | initial
T1 | 2000e_10000g | 10000 | 10001 | 2.5 | 20C | initial
T1 | Max_15000g | 15000 | 15002 | 2.5 | 20C | initial
T1 | Dec_10000g | 10000 | 10001 | 2.5 | 20C | initial
T1 | Dec_5000g | 5000 | 5001 | 2.5 | 20C | initial
T1 | Dec_2500g | 2500 | 2500 | 2.5 | 20C | initial
T1 | Dec_100g | 100 | 100 | 2.5 | 20C | initial
T1 | Zero_Return | 0 | 0 | 2.5 | 20C | initial
T2 | Temp_20C | 0 | 0 | 2.5 | 20C | initial
T2 | Temp_40C | 0 | 0.8 | 2.5 | 40C | initial
T2 | Temp_minus10C | 0 | -0.6 | 2.5 | -10C | initial
T2 | Temp_5C | 0 | 0.2 | 2.5 | 5C | initial
T2 | Temp_20C_final | 0 | 0.1 | 2.5 | 20C | initial
T3.1 | Center_1 | 5000 | 5000 | 2.5 | Center | initial
T3.1 | FrontLeft_2 | 5000 | 5001 | 2.5 | Front-Left | initial
T3.1 | BackLeft_3 | 5000 | 5001 | 2.5 | Back-Left | initial
T3.1 | BackRight_4 | 5000 | 5000 | 2.5 | Back-Right | initial
T3.1 | FrontRight_5 | 5000 | 4999 | 2.5 | Front-Right | initial
T4.1.1 | Discrim_Min | 100 | 100 | 0.5 | 1.4 | initial
T4.1.1 | Discrim_HalfMax | 7500 | 7500 | 0.5 | 1.4 | initial
T4.1.1 | Discrim_Max | 15000 | 15000 | 0.5 | 1.4 | initial
T5 | Repeat_HalfMax_1 | 7500 | 7500 | 2.5 | Run1 | initial
T5 | Repeat_HalfMax_2 | 7500 | 7500 | 2.5 | Run2 | initial
T5 | Repeat_HalfMax_3 | 7500 | 7500 | 2.5 | Run3 | initial
T5 | Repeat_Max_1 | 15000 | 15000 | 2.5 | Run1 | initial
T5 | Repeat_Max_2 | 15000 | 15000 | 2.5 | Run2 | initial
T5 | Repeat_Max_3 | 15000 | 15001 | 2.5 | Run3 | initial
T6.1 | ZeroReturn_0min | 0 | 0 | 2.5 | 0min | initial
T6.1 | ZeroReturn_30min | 0 | 1 | 2.5 | 30min | initial
T6.2 | Creep_0min | 15000 | 15000 | 2.5 | 0min | initial
T6.2 | Creep_30min | 15000 | 15001 | 2.5 | 30min | initial
T7 | Equilibrium_Zero | 0 | 0 | 2.5 | Zero | initial
T7 | Equilibrium_Load | 5000 | 5000 | 2.5 | Load | initial
T8 | Tilting_Zero | 0 | 0 | 2.5 | Tilt0 | initial
T8 | Tilting_Load | 5000 | 5001 | 2.5 | Tilt1 | initial
T9 | Tare_Zero | 0 | 0 | 2.5 | Tare0 | initial
T9 | Tare_Load5k | 5000 | 5000 | 2.5 | Tare5k | initial
T10 | Warmup_Zero | 0 | 0 | 2.5 | Zero | initial
T10 | Warmup_Max | 15000 | 15001 | 2.5 | Max | initial
T11 | Voltage_Nominal | 5000 | 5000 | 2.5 | 230V | initial
T11 | Voltage_Low | 5000 | 5000 | 2.5 | 187V | initial
T11 | Voltage_High | 5000 | 5000 | 2.5 | 253V | initial
T12.1 | Disturbance_BurstPos | 5000 | 5000 | 2.5 | 1kV_Pos | initial
T12.1 | Disturbance_BurstNeg | 5000 | 5001 | 2.5 | 1kV_Neg | initial
T13a | DampHeat_Zero | 0 | 0 | 2.5 | Zero | initial
T13a | DampHeat_5k | 5000 | 5001 | 2.5 | Load5k | initial
T14 | Span_Zero | 0 | 0 | 2.5 | Zero | initial
T14 | Span_15k | 15000 | 15001 | 2.5 | Span15k | initial
T15 | Endurance_Zero | 0 | 0 | 2.5 | Zero | initial
T15 | Endurance_7k5 | 7500 | 7501 | 2.5 | 100k_cycles | initial

## KERN_PCB6000
OIML R 76-2 Test Observation Data - Object 4: KERN PCB 6000-1 (Class II Laboratory Precision Balance)
INSTRUMENT SPECIFICATIONS (METADATA)
type_designation | PCB 6000-1 Precision Top-Pan Balance
model | PCB 6000-1
manufacturer | KERN & SOHN GmbH
applicant | Kern Precision Metrology Germany
serial | KERN-PCB-88741
accuracy_class | II
Max | 6000
Min | 5
e | 0.1
d | 0.1
unit | g
n | 60000
tare | -6000
temp_range | +15°C to +35°C
power_supply | 12 V DC / 230 V Adapter
load_cell | Class C2 High Precision Strain Gauge
indicator | Backlit LCD with Bar Graph Capacity Display
software_version | v1.9.4
software_checksum | 0x3D72B9A1
OIML TEST OBSERVATION MEASUREMENTS
test_code | point_name | load_L | indication_I | delta_L | extra_param | stage
T1 | Zero_Initial | 0 | 0 | 0.05 | 20C | initial
T1 | Min_5g | 5 | 5 | 0.05 | 20C | initial
T1 | 5000e_500g | 500 | 500 | 0.05 | 20C | initial
T1 | 20000e_2000g | 2000 | 2000 | 0.05 | 20C | initial
T1 | 40000e_4000g | 4000 | 4000.1 | 0.05 | 20C | initial
T1 | Max_6000g | 6000 | 6000.1 | 0.05 | 20C | initial
T1 | Dec_4000g | 4000 | 4000 | 0.05 | 20C | initial
T1 | Dec_2000g | 2000 | 2000 | 0.05 | 20C | initial
T1 | Dec_500g | 500 | 500 | 0.05 | 20C | initial
T1 | Dec_5g | 5 | 5 | 0.05 | 20C | initial
T1 | Zero_Return | 0 | 0 | 0.05 | 20C | initial
T2 | Temp_20C_Zero | 0 | 0 | 0.05 | 20C | initial
T2 | Temp_35C_Zero | 0 | 0.05 | 0.05 | 35C | initial
T2 | Temp_15C_Zero | 0 | -0.04 | 0.05 | 15C | initial
T2 | Temp_20C_Final | 0 | 0 | 0.05 | 20C | initial
T3.1 | Center_Pos1 | 2000 | 2000 | 0.05 | Center | initial
T3.1 | FrontLeft_Pos2 | 2000 | 2000.1 | 0.05 | Front-Left | initial
T3.1 | BackLeft_Pos3 | 2000 | 2000.1 | 0.05 | Back-Left | initial
T3.1 | BackRight_Pos4 | 2000 | 2000 | 0.05 | Back-Right | initial
T3.1 | FrontRight_Pos5 | 2000 | 1999.9 | 0.05 | Front-Right | initial
T4.1.1 | Discrim_Min_5g | 5 | 5 | 0.01 | 1.4d | initial
T4.1.1 | Discrim_Half_3000g | 3000 | 3000 | 0.01 | 1.4d | initial
T4.1.1 | Discrim_Max_6000g | 6000 | 6000 | 0.01 | 1.4d | initial
T5 | Repeat_3000g_R1 | 3000 | 3000 | 0.05 | Run1 | initial
T5 | Repeat_3000g_R2 | 3000 | 3000.1 | 0.05 | Run2 | initial
T5 | Repeat_3000g_R3 | 3000 | 3000 | 0.05 | Run3 | initial
T5 | Repeat_6000g_R1 | 6000 | 6000 | 0.05 | Run1 | initial
T5 | Repeat_6000g_R2 | 6000 | 6000.1 | 0.05 | Run2 | initial
T5 | Repeat_6000g_R3 | 6000 | 6000 | 0.05 | Run3 | initial
T6.1 | ZeroReturn_0min | 0 | 0 | 0.05 | 0min | initial
T6.1 | ZeroReturn_30min | 0 | 0.03 | 0.05 | 30min | initial
T6.2 | Creep_0min | 6000 | 6000 | 0.05 | 0min | initial
T6.2 | Creep_30min | 6000 | 6000.1 | 0.05 | 30min | initial
T7 | Equilibrium_Zero | 0 | 0 | 0.05 | Zero | initial
T7 | Equilibrium_Load | 2000 | 2000 | 0.05 | Load | initial
T8 | Tilting_Zero | 0 | 0 | 0.05 | Tilt0 | initial
T8 | Tilting_Load | 2000 | 2000.1 | 0.05 | Tilt1 | initial
T9 | Tare_Zero | 0 | 0 | 0.05 | Tare0 | initial
T9 | Tare_Load2000g | 2000 | 2000 | 0.05 | Tare2000g | initial
T10 | Warmup_Zero | 0 | 0 | 0.05 | Zero | initial
T10 | Warmup_Max | 6000 | 6000.1 | 0.05 | Max | initial
T11 | Voltage_Nominal | 2000 | 2000 | 0.05 | 12V | initial
T11 | Voltage_Low | 2000 | 2000 | 0.05 | 10.2V | initial
T11 | Voltage_High | 2000 | 2000.1 | 0.05 | 13.8V | initial
T14 | Span_Zero | 0 | 0 | 0.05 | Zero | initial
T14 | Span_6000g | 6000 | 6000.1 | 0.05 | Span6000g | initial